## BOM
QT. | LABEL | DESCRIPTION | VALUE | FOOTPRINT | MNF | MANUFACTURER P/N
2 | LED1, LED2 | LED YELLOW CLEAR 1206 SMD | Yellow | 1206 | Kingbright | APT3216SYCK
2 | R3, R16 | RES SMD 120 OHM 5% 1/10W 0603 | 120 Ohm | 0603 | Panasonic | ERJ-U03J121V
2 | R13, R14 | RES SMD 499 OHM 1% 1/10W 0603 | 499 Ohm | 0603 | Vishay | CRCW0603499RFKEAC
3 | RN1, RN2, RN4 | RES ARRAY 4 RES 10K OHM 1206 | 10 K | 1206 | Bourns Inc. | CAT16-103J4LF
2 | R2, R4 | RES SMD 18K OHM 5% 1/10W 0603 | 18 K | 0603 | Panasonic | ERJ-3GEYJ183V
4 | C2, C11, C14, C20 | CAP CER 0.1UF 25V X7R 0603 | 100nF | 0603 | Wurth Electronics | 885012206020
7 | C9, C15, C16, C17, C21, C22, C23 | CAP CER 1UF 6.3V X5R 0603 | 1uF | 0603 | Yageo | CC0603KRX5R8BB105
1 | L1 | Fixed Inductors 2.2uH 169mohms 770mA Wound Ferrite | 2.2uH | 1210 | TDK | NLCV32T-2R2M-EF
2 | D3, D5 | TVS DIODE 24VWM 50VC SC70 | PESD1CAN | SOT-23 | NXP | PESD1CAN-UX
2 | Q1, Q2 | Risonatori 16.0MHz 40ohm 15pF 0.50% Ext Temp | 16Mhz | 3.2 mm x 1.3 mm | Murata Electronics | CSTNE16M0V53L00ZR0
2 | IC7, IC8 | IC TXRX CAN 5V 8SOP | ISO1050 | ISO1050DUB8 | TI | ISO1050DUBR
2 | IC2, IC3 | IC CAN CONTROLLER W/SPI 18SOIC | MCP2515 | SOIC18 | Microchip | MCP2515-I/SO
1 | IC4 | Real Time Clock (RTC) IC Clock/Calendar I²C, 2-Wire Serial 16-SOIC (0.295", 7.50mm Width) | DS3231 | SOIC16 | Maxim | DS3231S#
2 | DC1, DC2 | Isolated DC/DC Converters 1W 05VIN 05VOUT UNREGULATED | R1SE-0505 | R1SE | Recom | R1SE-0505-R
1 | BAT100 | RETAINER BATT CR1216/1225 SMD | RETAINER COIN 12MM |  | Linx Technologies | BAT-HLD-012-SMT
2 | X1, X2 | Wire-To-Board Terminal Block, 3.5 mm, 3 Positions, 24 AWG, 18 AWG, 1 mm², Screw | TERMINAL-3-PCB | 3 X 3.5mm | Wurth Electronics | 691214110003‎
1 | CON_40_POS | CONN RCPT 40POS SMD 2x20 | Header 40 pos | 2 x 20 | Sullins Connector Solutions | NPPC202KFMS-RC‎