## EtherC V1.6.1 BOM
Qty | Parts | Value | Package | Description | MF | MPN
1 | D2 | 1000 V 1 A | DO214AA | DIODE | Diodes Incorporated | S1MB-13-F
1 | RPI2 | 20x2 | CONNECTOR_B+_SMT_HAT_NC |  | Sullins | NPTC202KFMS-RC
2 | R14, R15 | 0R | R1206 | RESISTOR, European symbol | Bourns | CR1206-J/-000ELF
2 | R90, R100 | 0R | R0603 | RESISTOR, European symbol | Panasonic | ERJ-3GEY0R00V
4 | R1, R2, R3, R6 | 120R | R0603 | RESISTOR, European symbol | Panasonic | ERJ-U03J121V
8 | C3, C4, C5, C9, C10, C11, C16, C17 | 100nF | C0603 | CAPACITOR, European symbol | Wurth Electronics | 885012206020
4 | R4, R17, R18, R20 | 10K | R0603 | RESISTOR, European symbol | Vishay / Vitramon | CRCW060310K0FKEB
8 | C23, C24, C25, C26, C27, C28, C29, C30 | 10pF 50V | C0603 | CAPACITOR, European symbol | Vishay / Vitramon | VJ0603A100JXACW1BC
1 | C20 | 10uF | C0603 | CAPACITOR, European symbol | Murata | GRM188R61E106MA73D
1 | R13 | 12.1K | R0603 | RESISTOR, European symbol | Bourns | CR0603-FX-1212ELF
2 | C18, C19 | 18pF | C0603 | CAPACITOR, European symbol | Vishay / Vitramon | VJ0603A180JXACW1BC
2 | C31, C32 | 22nF 50V | C0603 | CAPACITOR, European symbol | Wurth Electronics | 885012206091
1 | Y2 | 25Mhz | CRYSTAL-SMD-10.5X4.8-2PIN | Crystals | MF | ABLS-25.000MHZ-B2F-T
4 | FB1, FB2, FB3, FB4 | 2A/0.05Ohm | R0603 | RES0603 | Murata | BLM18EG221SN1D
1 | R11 | 3.3K | R0603 | RESISTOR, European symbol | Bourns | CR0603-FX-3301ELF
1 | C33 | 470pF | C0603 | CAPACITOR, European symbol | Wurth Electronics | 885012206057
2 | C21, C22 | 47u | C1206 | CAPACITOR, European symbol | Murata | GRT31CR61A476KE13L
2 | RN2, RN5 | 742C08310kFP | CTS742C083 | Chip Resistor Array 4 Single Resistor | Bourns | CAT16-103J4LF
1 | RN4 | 742C083499R9FP | CTS742C083 | Chip Resistor Array 4 Single Resistor 499ohm | Bourns | CAT16-4990F4LF
2 | RN1, RN3 | 742C08349R9FP | CTS742C083 | Chip Resistor Array 4 Single Resistor 49.9 ohm | Bourns | CAT16-49R9F4LF
1 | Q1 | BSS138 | SOT23 | BSS138 N-Channel Logic Level Enhancement Mode Field Effect Transistor | Fairchild | BSS138
1 | IC4 | DS3231 | SOIC-16W |  |  | DS3231S#-ND
1 | U4 | 24FC512 | SOIC8 | EEPROM 512K 64K X 8 2.5V HI-SPEED SER EE IND | Microchip Technology | 24FC512-I/SN
1 | U3 | LAN9252TQFP64 | TQFP64-10X10 | Ethernet ICs 10/100 EtherCAT Slave Controller | Microchip Technology | LAN9252I/PT
1 | U7 | V_REG_MIC2920 | SOT223 |  | ST | LD1117S33CTR
2 | X1,X2 | 749 901 021 1A | RJ45 | Modular Connectors / Ethernet Connectors 1X1 TAB DOWN W/LEDS | Wurth Electronics | 749 901 021 1A
1 | BAT1 |  | BATTCON_12MM | Battery Holders |  | BAT-HLD-012-SMT-ND
1 | PCB